## BOM Report
Bill of Materials |  |  | Bill of Materials for Project [2333.Project.Nodle.SL.PrjPCB]
Source Data From: |  | 2333.Project.Nodle.SL.PrjPCB
Project: |  | 2333.Project.Nodle.SL.PrjPCB
Variant: |  | None
Quantity | Designator | Description | Manufacturer Part Number | Supplier Part Number 1
1 | C1 | CAP CER 10UF 6.3V X5R 0402 | GRJ155R60J106ME11D | 490-13211-1-ND
1 | C2 | CAP CER 2.2UF 6.3V X5R 0402 | GRM155R60J225ME15D | 490-4519-2-ND
1 | C3 | CAP CER 1UF 6.3V X5R 0402 | CL05A105KQ5NNNC | 1276-1010-1-ND
2 | C4, C5 | CAP CER 1.8PF 50V C0G/NP0 0201 | GRM0335C1H1R8CA01D | 490-11314-1-ND
4 | C6, C9, C10, C11 | CAP CER 0.1UF 6.3V X7R 0402 | CL05B104KQ5NNNC | 1276-1511-1-ND
1 | C8 | CAP CER 2.2PF 50V C0G/NPO 0201 | CC0201CRNPO9BN2R2 | 311-1582-1-ND
1 | L1 | IND 2.2UH 750MA 375MOHM SM | LQM18PN2R2MFRL | 490-10764-1-ND
1 | L2 | IND 3.3NH 450MA 250MOHM SM | LQP03TN3N3B02D | 490-6728-1-ND
1 | L3 | IND 3.2NH 500MA 170 MOHM | LQP03HQ3N2B02D | 490-13919-1-ND
1 | R1 | RES 300 OHM 1% 1/16W 0402 | RC0402FR-07300RL | 311-300LRCT-ND
1 | R2 | RES 1.5K OHM 5% 1/16W 0402 | RC0402JR-071K5L | 311-1.5KJRCT-ND
2 | R5, R6 | RES SMD 4.99K OHM 1% 1/16W 0402 | RC0402FR-074K99L | 311-4.99KLRCT-ND
1 | U1 | IC FLASH 8MBIT SPI/QUAD 8USON | AT25XE081D-MAHN-T | 1265-AT25XE081D-MAHN-TCT-ND
1 | U2 | Bluetooth 5.1 Soc, Arm Cortex M0+ | DA14531-00000FX2 | 1695-DA14531-00000FX2CT-ND
1 | U3 | IC AUTHENTICATION CHIP 8UDFN | ATECC608B-MAHDA-T | 150-ATECC608B-MAHDA-TTR-ND
1 | U4 | ACCELEROMETER 3-AXIS IOMT (1.6X1.6) | MC3635 | 498-MC3635
1 | U5 | SENSOR HUMI/TEMP I2C 2% SMD | SHTC3 | 1649-1100-1-ND
1 | U6 | SENSOR AMBIENT LIGHT 16-BIT I2C | VEML6035 | VEML6035CT-ND
1 | LED1 | LED GREEN CLEAR 0402 SMD | APHHS1005CGCK | 754-1101-1-ND
1 | S1 | SWITCH TACT 5.2 X 5.2, 1.5 MM H | PTS526SM15SMTR2LFS | CKN12220-1-ND
1 | X1 | CRYSTAL 32.0000MHZ 6PF SMD | XRCGB32M000F1H00R0 | 490-17328-1-ND